## Core Test Tracker
ANSI/A3 TR R15.108 / HJR JF 001 — 12 Core Fault Injection Compliance Tracker
Bipedal Humanoid Joint Fault Response Verification & Physical Test Execution Log ¦ Generated 2026
TOTAL PLANNED TESTS |  | TESTS PASSED |  | TESTS FAILED |  | IN PROGRESS |  | NOT STARTED |  | COMPLIANCE RATE
CORE FAULT INJECTION TEST EXECUTION MATRIX (NORMATIVE ANNEX C)
Test ID | Fault Class | Fault Injection Type | Physical Injection Protocol | Evaluated Performance Metrics | Operating State | Gait Trigger Phase | Target Max Time (ms) | Measured Time (ms) | Compliance Status | Test Date | Inspector / Engineer | Acceptance Criteria | Verification Comments & Evidence
LK1 | JF-LK (Locked) | Abrupt Lock | Force joint velocity to ≤ 0.05 rad/s within ≤ 5 ms rise time during active leg swing. | Detection time (ms), posture stability, payload retention, restart lock. | S07 (Straight Walk) | T03 (Mid-Swing) | 15 | 12 | Pass | 2026-09-10 | J. Doe, PE | ACC-001, ACC-003, ACC-005 | IMU divergence detected in 12ms; protective stop engaged.
LK2 | JF-LK (Locked) | Partial Seizure | Ramp resisting torque in steps through diagnostic threshold (DIA-001/002). | Diagnostic trip point accuracy, controlled stop execution. | S02 (Standing Rated) | T06 (Single-Leg Support) | 50 | 42 | Pass | 2026-09-11 | J. Doe, PE | ACC-001, ACC-004, ACC-011 | Torque residual threshold exceeded at 42ms; smooth Cat 1 stop.
FT1 | JF-FT (Torque Loss) | Torque Loss / Inverter Drop | Open inverter gate signals; drop motor torque to zero instantly. | Active stabilization response, CoM lowering, minimum-risk kneel/sit posture. | S05 (Single-Leg Rated) | T06 (Single-Leg Support) | 30 | 24 | Pass | 2026-09-12 | M. Smith, CSER | ACC-002, ACC-003, ACC-010 | Opposite leg compensated; robot entered stable kneeling posture.
BR1 | JF-BR (Brake Stuck) | Brake Stuck Applied | Energize joint motion while retaining mechanical brake engaged. | Brake overload detection time, prevention of gear train damage. | S03 (Step Initiation) | T01 (Double Support) | 20 | 18 | Pass | 2026-09-12 | M. Smith, CSER | ACC-001, ACC-005, ACC-007 | Overcurrent protection tripped in 18ms; zero gear damage.
BD1 | JF-BD (Brake Fail) | Brake Fails to Apply | Disable brake solenoid during protective stop sequence. | Redundant motor holding torque, secondary park brake engagement. | S15 (Controlled Stop) | T09 (Brake Apply Cmd) | 40 | 35 | Pass | 2026-09-13 | J. Doe, PE | ACC-001, ACC-004, ACC-011 | Motor active holding torque maintained position seamlessly.
FR1 | JF-FR (Free Joint) | Free Joint Collapse | Disconnect drive power and release brake simultaneously. | Limb collapse trajectory, swept fall volume, impact energy. | S04 (Single-Leg Unloaded) | T03 (Mid-Swing) | 25 | 22 | Pass | 2026-09-14 | A. Vance, Lead | ACC-002, ACC-003, ACC-010 | Fall volume contained within 0.8m protected envelope.
UC1 | JF-UC (Uncommanded) | Uncommanded Torque Step | Inject step command of +50% rated torque contrary to controller output. | Over-torque detection time, rapid drive disable response. | S07 (Straight Walk) | T05 (Initial Contact) | 15 | 11 | Pass | 2026-09-15 | A. Vance, Lead | ACC-001, ACC-003, ACC-004 | Torque cross-check tripped in 11ms; drive power isolated.
FB1 | JF-FB (Feedback) | Frozen Encoder Line | Freeze encoder data line at plausible position value during step motion. | Position residual error trip, body IMU divergence detection. | S07 (Straight Walk) | T03 (Mid-Swing) | 30 | 28 | Pass | 2026-09-16 | J. Doe, PE | ACC-001, ACC-005, ACC-009 | Kinematic observer detected position residual in 28ms.
FB2 | JF-FB (Feedback) | Biased Encoder Offset | Inject +15° step offset into position feedback line. | Plausibility check trip, controlled stop initiation time. | S08 (Turning Gait) | T04 (Pre-Contact) | 30 | 26 | Pass | 2026-09-16 | J. Doe, PE | ACC-001, ACC-005, ACC-011 | Offset tripped cross-channel check; Cat 1 stop executed.
BC1 | JF-BR/BD (Circuit) | Brake Circuit Open | Break single conductor in brake power feed. | De-energized brake engagement, fault annunciation. | S01 (Standing Unloaded) | T08 (Start Safety Stop) | 20 | 15 | Pass | 2026-09-17 | M. Smith, CSER | ACC-001, ACC-005 | Brake engage verified on power loss; fault code set.
BC2 | JF-BR/BD (Circuit) | Brake Short Circuit | Apply short to supply (24V) across brake control channel. | Short circuit protection, redundant coil cut-off time. | S02 (Standing Rated) | T09 (Brake Apply Cmd) | 20 | 14 | Pass | 2026-09-17 | M. Smith, CSER | ACC-001, ACC-005 | Short circuit driver cut power in 14ms; secondary switch opened.
PW1 | JF-PW (Power Drop) | Main DC Power Interruption | Disconnect main DC bus power at worst-case single-leg stance phase. | Energy storage discharge, controlled passive touchdown trajectory. | S05 (Single-Leg Rated) | T10 (Bus Interruption) | 100 | 85 | Pass | 2026-09-18 | A. Vance, Lead | ACC-002, ACC-003, ACC-010 | Backup capacitor energy enabled controlled lowering.
AVERAGE / TOTALS

## Operating States & Timing
ANSI/A3 TR R15.108 — Reference Matrices
Operating State Test Conditions (S01–S20) & Gait Phase Synchronization Map (T01–T10)
20 EXTENDED OPERATING STATE TEST CONDITIONS (NORMATIVE ANNEX C)
State ID | State Name | Operational Description | Test Specification / Boundary
S01 | Standing (Unloaded) | Static upright posture with zero external payload. | Nominal balance, 100% actuator power.
S02 | Standing (Rated 22.7kg) | Static posture holding rated maximum payload. | CoM shifted forward by payload moment.
S03 | Step Initiation | Transitioning from static double stance to single stance. | First step acceleration, peak ankle torque.
S04 | Single-Leg Support (Unloaded) | Full weight supported on single leg during swing phase. | Max balance sensitivity, narrow support polygon.
S05 | Single-Leg Support (Rated) | Full weight + 22.7kg payload on single leg. | Worst-case dynamic balance demand.
S06 | Foot Contact Phase | Heel strike / foot placement instant. | High impact force, ground reaction torque.
S07 | Straight Walk (Max Speed) | Continuous forward walking at maximum rated speed. | Nominal velocity 1.5 m/s, cyclic momentum.
S08 | Turning / Pivoting Gait | Execution of 90° or 180° directional pivot turn. | Torsional ground friction, lateral CoM shift.
S09 | Max Acceleration | Ramping speed from rest to max velocity. | Peak drive torque demand across leg axes.
S10 | Max Deceleration | Commanded rapid stop from max speed. | Forward momentum surge, high braking force.
S11 | Floor Pickup Task | Squatting/kneeling to pick up payload from floor. | Max joint flexion, knee/hip extreme angles.
S12 | Max Reach Hold | Holding 22.7kg payload at maximum forward arm reach. | Extreme forward tipping moment.
S13 | Payload Placement | Setting payload onto elevated shelf (1.5m height). | Upper body extension, high CoM elevation.
S14 | Charger Dock Approach | Slow precision navigation into charging station. | Proximity sensors active, precision alignment.
S15 | Controlled Safety Stop | Category 1 controlled stop execution under active power. | Deceleration along path before power drop.
S16 | Loss of Facility AC Power | Facility main AC grid failure while robot operates. | Robot switches to internal battery seamlessly.
S17 | Min Friction Surface (μ=0.3) | Traversing low-traction floor (e.g., wet/oily concrete). | High slip potential, quick traction recovery.
S18 | Person Proximity Boundary | Human bystander detected within 0.5m protection zone. | Reduced speed / protective stop trigger.
S19 | Bounded Payload Lift Gate | Lifting payload exceeding nominal rating (+10%). | Over-torque diagnostic monitoring.
S20 | Loss of WiFi Fleet Link | Wireless fleet communication connection lost. | Autonomous safe state / local hold execution.
GAIT PHASE SYNCHRONIZATION TIMING MAP (T01–T10)
Timing Code | Gait Reference Phase | Synchronized Physical Test Trigger Description
T01 | Double Support Phase | Fault injection synchronized to double-stance phase prior to step initiation.
T02 | Toe-Off Phase | Fault injected at exact instant affected foot leaves the ground.
T03 | Mid-Swing Phase | Fault injected at maximum leg swing velocity mid-trajectory.
T04 | Pre-Contact Phase | Fault injected 20 ms prior to foot strike.
T05 | Initial Foot Contact | Fault injected upon impact sensor trigger at heel strike.
T06 | Single-Leg Support | Fault injected during maximum single-leg balance demand.
T07 | Max Payload Moment | Fault injected at maximum forward torso reach during pickup.
T08 | Start of Safety Stop | Fault injected simultaneously with protective stop command.
T09 | Brake Apply Command | Fault injected at instant brake coil de-energization is commanded.
T10 | Bus Power Interruption | Fault injected during main DC relay opening.

## Acceptance Criteria
ANSI/A3 TR R15.108 — Quantitative Acceptance Criteria
Normative Pass/Fail Verification Metrics (ACC-001 through ACC-012)
NORMATIVE ACCEPTANCE CRITERIA MATRIX
Criterion ID | Acceptance Metric | Quantitative Pass/Fail Requirement | Normative Reference Clause
ACC-001 | PLr / SIL Verification | Safety functions pass formal verification under ISO 13849-2 or IEC 62061 without architectural violations. | TR R15.108 Clause 5.3
ACC-002 | Zero Hazardous Ejection | Zero payload release, projectile ejection, or detached parts during fault response execution. | HJR JF 001 Sec 4.2 / SAF-002
ACC-003 | Boundary Containment | Robot structure, limbs, and payload stay 100% inside validated person-protection boundary. | TR R15.108 Clause 5.2.7
ACC-004 | Bounded Compensation | Compensating joint motion stays within validated velocity, torque, and workspace limits. | HJR JF 001 Sec 3.4 / SAF-005
ACC-005 | Restart Lock & Alarm | Automatic restart is blocked; visual red flashing indicator and CAN fault code active until manual reset. | TR R15.108 Clause 5.2.6
ACC-006 | Test Repeatability | Results repeat consistently across ≥ 3 consecutive trials within ± 5% spatial/timing tolerance. | HJR JF 001 Sec 6.1
ACC-007 | Quantitative Metrics | Pass/fail criteria strictly based on measured SI units (ms, N, J, m); vague qualitative terms prohibited. | HJR JF 001 Sec 6.3
ACC-008 | Physical Test Priority | Simulation alone cannot replace physical fault injection without proven empirical model correlation. | TR R15.108 Clause 6.2
ACC-009 | No Unsupervised AI Credit | Learning-based gait logic receives zero safety credit without independent deterministic supervisor. | TR R15.108 Clause 5.4
ACC-010 | Envelopes Within Volume | Measured fall volume + 2σ uncertainty budget remains strictly inside published protected space. | TR R15.108 Clause 5.2.7
ACC-011 | Controlled Stop Stability | Controlled stop (Category 1) fails if robot falls or ends in an unstable posture during braking. | TR R15.108 Clause 5.3.5
ACC-012 | Matching Certificate Scope | Component certificates accepted only when testing scope matches exact DSIMR operational configuration. | HJR JF 001 Sec 2.1